## legacy
North-16 |  | North-64 |  | South-16 |  | South-64
1P8V | 1P8V | 1P8V | 1P8V | 1P8V | 1P8V | 1P8V | 1P8V
RXI_NO_DATA_N[0] | RXI_NO_DATA_N[1] | TXO_NO_DATA_P[7] | TXO_NO_DATA_P[6] | RXI_SO_DATA_N[0] | RXI_SO_DATA_N[1] | RXI SO DATA N[7] | RXI SO DATA N[6]
RXI_NO_DATA_P[0] | RXI_NO_DATA_P[1] | TXO_NO_DATA_N[7] | TXO_NO_DATA_N[6] | RXI_SO_DATA_P[0] | RXI_SO_DATA_P[1] | RXI SO DATA P[7] | RXI SO DATA P[6]
RXI_NO_DATA_N[2] | RXI_NO_DATA_N[3] | TXO_NO_DATA_P[5] | TXO_NO_DATA_P[4] | RXI_SO_DATA_N[2] | RXI_SO_DATA_N[3] | RXI SO DATA N[5] | RXI SO DATA N[4]
RXI_NO_DATA_P[2] | RXI_NO_DATA_P[3] | TXO_NO_DATA_N[5] | TXO_NO_DATA_N[4] | RXI_SO_DATA_P[2] | RXI_SO_DATA_P[3] | RXI SO DATA P[5] | RXI SO DATA P[4]
GND | GND | GND | GND | GND | GND | GND | GND
RXI_NO_DATA_N[4] | RXI_NO_DATA_N[5] | TXO_NO_DATA_P[3] | TXO_NO_DATA_P[2] | RXI_SO_DATA_N[4] | RXI_SO_DATA_N[5] | RXI SO DATA N[3] | RXI SO DATA N[2]
RXI_NO_DATA_P[4] | RXI_NO_DATA_P[5] | TXO_NO_DATA_N[3] | TXO_NO_DATA_N[2] | RXI_SO_DATA_P[4] | RXI_SO_DATA_P[5] | RXI SO DATA P[3] | RXI SO DATA P[2]
RXI_NO_DATA_N[6] | RXI_NO_DATA_N[7] | TXO_NO_DATA_P[1] | TXO_NO_DATA_P[0] | RXI_SO_DATA_N[6] | RXI_SO_DATA_N[7] | RXI SO DATA N[1] | RXI SO DATA N[0]
RXI_NO_DATA_P[6] | RXI_NO_DATA_P[7] | TXO_NO_DATA_N[1] | TXO_NO_DATA_N[0] | RXI_SO_DATA_P[6] | RXI_SO_DATA_P[7] | RXI SO DATA P[1] | RXI SO DATA P[0]
GND | GND | GND | GND | GND | GND | GND | GND
RXI_NO_LCLK_N | RXI_NO_FRAME_N | TXO_NO_LCLK_P | TXI_NO_RD_WAIT_P | RXI_SO_LCLK_N | RXI_SO_FRAME_N | RXI SO LCLK N | RXO SO RD WAIT N
RXI_NO_LCLK_P | RXI_NO_FRAME_P | TXO_NO_LCLK_N | TXI_NO_RD_WAIT_N | RXI_SO_LCLK_P | RXI_SO_FRAME_P | RXI SO LCLK P | RXO SO RD WAIT P
RXO_NO_RD_WAIT_N | RXO_SO_WR_WAIT_N | RXO_NO_WR_WAIT_P | RXO_NO_RD_WAIT_P | RXO_SO_RD_WAIT_N | RXO_SO_WR_WAIT_N | TXI SO WR WAIT N | TXI SO RD WAIT N
RXO_NO_RD_WAIT_P | RXO_NO_WR_WAIT_P | RXO_NO_WR_WAIT_N | RXO_NO_RD_WAIT_N | RXO_SO_RD_WAIT_P | RXO_SO_WR_WAIT_P | TXI SO WR WAIT P | TXI SO RD WAIT P
GND | GND | GND | GND | GND | GND | GND | GND
TXO_NO_FRAME_N | TXI_NO_WR_WAIT_N | TXO_NO_FRAME_P | TXI_NO_WR_WAIT_N | TXO_SO_FRAME_N | TXI_SO_WR_WAIT_N | RXI SO FRAME N | RXO SO WR WAIT N
TXO_NO_FRAME_P | TXI_NO_WR_WAIT_P | TXO_NO_FRAME_N | TXI_NO_WR_WAIT_P | TXO_SO_FRAME_P | TXI_SO_WR_WAIT_P | RXI SO FRAME P | RXO SO WR WAIT P
TXO_NO_LCLK_N | TXI_NO_RD_WAIT_N | RXI_NO_LCLK_P | RXI_NO_FRAME_P | TXO_SO_LCLK_N | TXI_SO_RD_WAIT_N | TXO SO LCLK N | TXO SO FRAME N
TXO_NO_LCLK_P | TXI_NO_RD_WAIT_P | RXI_NO_LCLK_N | RXI_NO_FRAME_N | TXO_SO_LCLK_P | TXI_SO_RD_WAIT_P | TXO SO LCLK P | TXO SO FRAME P
GND | GND | GND | GND | GND | GND | GND | GND
TXO_NO_DATA_N[0] | TXO_NO_DATA_N[1] | RXI_NO_DATA_P[7] | RXI_NO_DATA_P[6] | TXO_SO_DATA_N[0] | TXO_SO_DATA_N[1] | TXO SO DATA N[7] | TXO SO DATA N[6]
TXO_NO_DATA_P[0] | TXO_NO_DATA_P[1] | RXI_NO_DATA_N[7] | RXI_NO_DATA_N[6] | TXO_SO_DATA_P[0] | TXO_SO_DATA_P[1] | TXO SO DATA P[7] | TXO SO DATA P[6]
TXO_NO_DATA_N[2] | TXO_NO_DATA_N[3] | RXI_NO_DATA_P[5] | RXI_NO_DATA_P[4] | TXO_SO_DATA_N[2] | TXO_SO_DATA_N[3] | TXO SO DATA N[5] | TXO SO DATA N[4]
TXO_NO_DATA_P[2] | TXO_NO_DATA_P[3] | RXI_NO_DATA_N[5] | RXI_NO_DATA_N[4] | TXO_SO_DATA_P[2] | TXO_SO_DATA_P[3] | TXO SO DATA P[5] | TXO SO DATA P[3]
GND | GND | GND | GND | GND | GND | GND
TXO_NO_DATA_N[4] | TXO_NO_DATA_N[5] | RXI_NO_DATA_P[3] | RXI_NO_DATA_P[2] | TXO_SO_DATA_N[4] | TXO_SO_DATA_N[5] | TXO SO DATA N[3] | TXO SO DATA N[2]
TXO_NO_DATA_P[4] | TXO_NO_DATA_P[5] | RXI_NO_DATA_N[3] | RXI_NO_DATA_N[2] | TXO_SO_DATA_P[4] | TXO_SO_DATA_P[5] | TXO SO DATA P[3] | TXO SO DATA P[2]
TXO_NO_DATA_N[6] | TXO_NO_DATA_N[7] | RXI_NO_DATA_P[1] | RXI_NO_DATA_P[0] | TXO_SO_DATA_N[6] | TXO_SO_DATA_N[7] | TXO SO DATA N[1] | TXO SO DATA N[0]
TXO_NO_DATA_P[6] | TXO_NO_DATA_P[7] | RXI_NO_DATA_N[1] | RXI_NO_DATA_N[0] | TXO_SO_DATA_P[6] | TXO_SO_DATA_P[7] | TXO SO DATA P[1] | TXO SO DATA P[0]

## Sheet2
Instance |  | H1/H2/H3/H4 |  |  | H5
|  | SOUTH/WEST/NORTH/EAST |  |  | CONTROL
Chip | Pin | Signal | Signal | Pin | Signal | Signal
| 1 | GND | GND | 1 | GND | GND
0 | 2 | SO_LCLK_IN_N[0] | SO_LCLK_OUT_N[0] | 2 | RESET0B | FLAG0
| 3 | SO_LCLK_IN_P[0] | SO_LCLK_OUT_P[0] | 3 | RESET4B | FLAG1
| 4 | SO_FRAME_IN_N[0] | SO_FRAME_OUT_N[0] | 4 | RESET8B | FLAG2
| 5 | SO_FRAME_IN_P[0] | SO_FRAME_OUT_P[0] | 5 | RESET12B | FLAG3
| 6 | VDD | VDD | 6 | VDD | VDD
| 7 | SO_RD_WAIT_OUT_N[0] | SO_RD_WAIT_IN_N[0] | 7 | CLK0_N | FLAG4
| 8 | SO_RD_WAIT_OUT_P[0] | SO_RD_WAIT_IN_P[0] | 8 | CLK0_P | FLAG5
| 9 | SO_WR_WAIT_OUT_N[0] | SO_WR_WAIT_IN_N[0] | 9 | CLK4_N | FLAG6
| 10 | SO_WR_WAIT_OUT_P[0] | SO_WR_WAIT_IN_P[0] | 10 | CLK4_P | FLAG7
| 11 | GND | GND | 11 | GND | GND
| 12 | SO_DATA_IN_N[0] | SO_DATA_OUT_N[0] | 12 | CLK8_N | FLAG8
| 13 | SO_DATA_IN_P[0] | SO_DATA_OUT_P[0] | 13 | CLK8_P | FLAG9
| 14 | SO_DATA_IN_N[1] | SO_DATA_OUT_N[1] | 14 | CLK12_N | FLAG10
| 15 | SO_DATA_IN_P[1] | SO_DATA_OUT_P[1] | 15 | CLK12_P | FLAG11
| 16 | IOVDD | IOVDD | 16 | IOVDD | IOVDD
| 17 | SO_DATA_IN_N[2] | SO_DATA_OUT_N[2] | 17 | RESET1B | FLAG12
| 18 | SO_DATA_IN_P[2] | SO_DATA_OUT_P[2] | 18 | RESET1B | FLAG13
| 19 | SO_DATA_IN_N[3] | SO_DATA_OUT_N[3] | 19 | RESET5B | FLAG14
| 20 | SO_DATA_IN_P[3] | SO_DATA_OUT_P[3] | 20 | RESET5B | FLAG15
| 21 | GND | GND | 21 | GND | GND
| 22 | SO_DATA_IN_N[4] | SO_DATA_OUT_N[4] | 22 | CLK1_N | PC0
| 23 | SO_DATA_IN_P[4] | SO_DATA_OUT_P[4] | 23 | CLK1_P | PC1
| 24 | SO_DATA_IN_N[5] | SO_DATA_OUT_N[5] | 24 | CLK5_N | PC2
| 25 | SO_DATA_IN_P[5] | SO_DATA_OUT_P[5] | 25 | CLK5_P | PC3
| 26 | VDD | VDD | 26 | VDD | VDD
| 27 | SO_DATA_IN_N[6] | SO_DATA_OUT_N[6] | 27 | CLK9_N | PC4
| 28 | SO_DATA_IN_P[6] | SO_DATA_OUT_P[6] | 28 | CLK9_P | PC5
| 29 | SO_DATA_IN_N[7] | SO_DATA_OUT_N[7] | 29 | CLK13_N | PC6
| 30 | SO_DATA_IN_P[7] | SO_DATA_OUT_P[7] | 30 | CLK13_P | PC7
1 | 31 | GND | GND | 31 | GND | GND
| 32 | SO_LCLK_IN_N[1] | SO_LCLK_OUT_N[1] | 32 | RESERVED | PC8
| 33 | SO_LCLK_IN_P[1] | SO_LCLK_OUT_P[1] | 33 | RESERVED | PC9
| 34 | SO_FRAME_IN_N[1] | SO_FRAME_OUT_N[1] | 34 | MVDD | PC10
| 35 | SO_FRAME_IN_P[1] | SO_FRAME_OUT_P[1] | 35 | MVSS | PC11
| 36 | VDD | VDD | 36 | IOVDD | IOVDD
| 37 | SO_RD_WAIT_OUT_N[1] | SO_RD_WAIT_IN_N[1] | 37 | COLID0 | PC12
| 38 | SO_RD_WAIT_OUT_P[1] | SO_RD_WAIT_IN_P[1] | 38 | COLID1 | PC13
| 39 | SO_WR_WAIT_OUT_N[1] | SO_WR_WAIT_IN_N[1] | 39 | COLID2 | PC14
| 40 | SO_WR_WAIT_OUT_P[1] | SO_WR_WAIT_IN_P[1] | 40 | COLID3 | PC15
| 41 | GND | GND | 41 | GND | GND
| 42 | SO_DATA_IN_N[0] | SO_DATA_OUT_N[0] | 42 | ROWID0 | PC16
| 43 | SO_DATA_IN_P[0] | SO_DATA_OUT_P[0] | 43 | ROWID1 | PC17
| 44 | SO_DATA_IN_N[1] | SO_DATA_OUT_N[1] | 44 | ROWID2 | PC18
| 45 | SO_DATA_IN_P[1] | SO_DATA_OUT_P[1] | 45 | ROWID3 | PC19
| 46 | IOVDD | IOVDD | 46 | VDD | VDD
| 47 | SO_DATA_IN_N[2] | SO_DATA_OUT_N[2] | 47 | RESET2B | PC20
| 48 | SO_DATA_IN_P[2] | SO_DATA_OUT_P[2] | 48 | RESET6B | PC21
| 49 | SO_DATA_IN_N[3] | SO_DATA_OUT_N[3] | 49 | RESET10B | PC22
| 50 | SO_DATA_IN_P[3] | SO_DATA_OUT_P[3] | 50 | RESET14B | PC23
| 51 | GND | GND | 51 | GND | GND
| 52 | SO_DATA_IN_N[4] | SO_DATA_OUT_N[4] | 52 | CLK2_N | PC24
| 53 | SO_DATA_IN_P[4] | SO_DATA_OUT_P[4] | 53 | CLK2_P | PC25
| 54 | SO_DATA_IN_N[5] | SO_DATA_OUT_N[5] | 54 | CLK6_N | PC26
| 55 | SO_DATA_IN_P[5] | SO_DATA_OUT_P[5] | 55 | CLK6_P | PC27
| 56 | VDD | VDD | 56 | IOVDD | IOVDD
| 57 | SO_DATA_IN_N[6] | SO_DATA_OUT_N[6] | 57 | CLK10_N | PC28
| 58 | SO_DATA_IN_P[6] | SO_DATA_OUT_P[6] | 58 | CLK10_P | PC29
| 59 | SO_DATA_IN_N[7] | SO_DATA_OUT_N[7] | 59 | CLK14_N | PC30
| 60 | SO_DATA_IN_P[7] | SO_DATA_OUT_P[7] | 60 | CLK14_P | PC31
2 | 61 | GND | GND | 61 | GND | GND
| 62 | SO_LCLK_IN_N[2] | SO_LCLK_OUT_N[2] | 62 | RESET3B | PC32
| 63 | SO_LCLK_IN_P[2] | SO_LCLK_OUT_P[2] | 63 | RESET7B | PC33
| 64 | SO_FRAME_IN_N[2] | SO_FRAME_OUT_N[2] | 64 | RESET11B | PC34
| 65 | SO_FRAME_IN_P[2] | SO_FRAME_OUT_P[2] | 65 | RESET15B | PC35
| 66 | VDD | VDD | 66 | VDD | VDD
| 67 | SO_RD_WAIT_OUT_N[0] | SO_RD_WAIT_IN_N[0] | 67 | CLK3_N | PC36
| 68 | SO_RD_WAIT_OUT_P[0] | SO_RD_WAIT_IN_P[0] | 68 | CLK3_P | PC37
| 69 | SO_WR_WAIT_OUT_N[0] | SO_WR_WAIT_IN_N[0] | 69 | CLK7_N | PC38
| 70 | SO_WR_WAIT_OUT_P[0] | SO_WR_WAIT_IN_P[0] | 70 | CLK7_P | PC39
| 71 | GND | GND | 71 | GND | GND
| 72 | SO_DATA_IN_N[0] | SO_DATA_OUT_N[0] | 72 | CLK11_N | PC40
| 73 | SO_DATA_IN_P[0] | SO_DATA_OUT_P[0] | 73 | CLK11_P | PC41
| 74 | SO_DATA_IN_N[1] | SO_DATA_OUT_N[1] | 74 | CLK15_N | PC42
| 75 | SO_DATA_IN_P[1] | SO_DATA_OUT_P[1] | 75 | CLK15_P | PC43
| 76 | IOVDD | IOVDD
| 77 | SO_DATA_IN_N[2] | SO_DATA_OUT_N[2]
| 78 | SO_DATA_IN_P[2] | SO_DATA_OUT_P[2]
| 79 | SO_DATA_IN_N[3] | SO_DATA_OUT_N[3]
| 80 | SO_DATA_IN_P[3] | SO_DATA_OUT_P[3]
| 81 | GND | GND
| 82 | SO_DATA_IN_N[4] | SO_DATA_OUT_N[4]
| 83 | SO_DATA_IN_P[4] | SO_DATA_OUT_P[4]
| 84 | SO_DATA_IN_N[5] | SO_DATA_OUT_N[5]
| 85 | SO_DATA_IN_P[5] | SO_DATA_OUT_P[5]
| 86 | VDD | VDD
| 87 | SO_DATA_IN_N[6] | SO_DATA_OUT_N[6]
| 88 | SO_DATA_IN_P[6] | SO_DATA_OUT_P[6]
| 89 | SO_DATA_IN_N[7] | SO_DATA_OUT_N[7]
| 90 | SO_DATA_IN_P[7] | SO_DATA_OUT_P[7]
3 | 91 | GND | GND
| 92 | SO_LCLK_IN_N[3] | SO_LCLK_OUT_N[3]
| 93 | SO_LCLK_IN_P[3] | SO_LCLK_OUT_P[3]
| 94 | SO_FRAME_IN_N[3] | SO_FRAME_OUT_N[3]
| 95 | SO_FRAME_IN_P[3] | SO_FRAME_OUT_P[3]
| 96 | VDD | VDD
| 97 | SO_RD_WAIT_OUT_N[0] | SO_RD_WAIT_IN_N[0]
| 98 | SO_RD_WAIT_OUT_P[0] | SO_RD_WAIT_IN_P[0]
| 99 | SO_WR_WAIT_OUT_N[0] | SO_WR_WAIT_IN_N[0]
| 100 | SO_WR_WAIT_OUT_P[0] | SO_WR_WAIT_IN_P[0]
| 101 | GND | GND
| 102 | SO_DATA_IN_N[0] | SO_DATA_OUT_N[0]
| 103 | SO_DATA_IN_P[0] | SO_DATA_OUT_P[0]
| 104 | SO_DATA_IN_N[1] | SO_DATA_OUT_N[1]
| 105 | SO_DATA_IN_P[1] | SO_DATA_OUT_P[1]
| 106 | IOVDD | IOVDD
| 107 | SO_DATA_IN_N[2] | SO_DATA_OUT_N[2]
| 108 | SO_DATA_IN_P[2] | SO_DATA_OUT_P[2]
| 109 | SO_DATA_IN_N[3] | SO_DATA_OUT_N[3]
| 110 | SO_DATA_IN_P[3] | SO_DATA_OUT_P[3]
| 111 | GND | GND
| 112 | SO_DATA_IN_N[4] | SO_DATA_OUT_N[4]
| 113 | SO_DATA_IN_P[4] | SO_DATA_OUT_P[4]
| 114 | SO_DATA_IN_N[5] | SO_DATA_OUT_N[5]
| 115 | SO_DATA_IN_P[5] | SO_DATA_OUT_P[5]
| 116 | VDD | VDD
| 117 | SO_DATA_IN_N[6] | SO_DATA_OUT_N[6]
| 118 | SO_DATA_IN_P[6] | SO_DATA_OUT_P[6]
| 119 | SO_DATA_IN_N[7] | SO_DATA_OUT_N[7]
| 120 | SO_DATA_IN_P[7] | SO_DATA_OUT_P[7]