## Size
Assumptions | Value | Unit
Chip to chip space | 1.67 | mm
Chip Size | 15 | mm
Samtec positions | 120
Samtec length | 65 | mm
Samtec width | 7.6 | mm
Samtec height | 5 | mm
Samtec spacing | 1 | mm
PCIe full length | 312 | mm
PCIe total height | 107 | mm
PCIE half length | 175 | mm
PCIe max component height | 14.47 | mm
PCIe connector height | 14 | mm
PCIe keepout area | 3 | mm
PCIe effective height for placement | 94.15 | mm
Rack Width | 448 | mm
Rack Depth | 703 | mm
Rack Height | 87.6 | mm
PCI-104 | 90.81 x 95.89 | mm
ATX (width) | 243.84x243.84 | mm
Q7 (width) | 70x70 | mm
Com-epxress | 110x150 | mm
19 inch rack | 448x703x87.6 | mm
Nano-ITX | 120 x 120 | mm
Mini-ITX | 170 x 170 | mm
SO-DIMM | 68 x 33 | mm
Calculated
Array width | 65.01 | mm
Samtec side width
8.89
12.065

## Power
Assumptions | Value | Unit | Object | Voltage | Current | Instances | Total Current | Total Power
Power/chip | 2 | W | Parallella16 | 5 | 1 | 16 | 16 | 80
Chips | 16 |  | Parallella-Meta-IO | 1.8 | 8 | 16 | 128 | 230.4
Rail | 12 | V | Paralella-Meta-Core | 1 | 16 | 16 | 256 | 256
|  |  | Total |  |  |  |  | 566.4
|  |  | Power Supply | 12 | 47.2
prata med det
prata med zynq
Zynq 7045
qspe
4096 kaernor
production in mars
LVDS signaling
parallella
1 second/10MB per core
how often to sample
1 mohm/16A | 15 | 0.1
wraparound
16 parallella kort
13 vs 16 columns
hela naesta jobb
qspe

## Questions
Questions
Clock on card or outside? | outside
Power on card or outside? | outside
pinout for n,e,w,s on square | done
hocking up to parallella | carrier
straight across cable | done
will they all look the same? | yes
decide on a “good” interface | ok
show them the interface | ok
how to set coordinates/card | from fpga
clock placement | bottom
power distribution on card | planes
place power under board?
place clock in the center
can we do rap around with cable
isl9305 vs 9307 | cancel
muxing i2c pins (no) | cancel
ZL9117M | yes
low profile vs full height? | full
12V TO 5 V step down converter
driving the clock, configuring(I2C?)
LEDs on board from FLAG | no
driving the clock from FPGA or ADI?
I2C bus (5V or 3.3V)
put clock and power on bottom
put connectors/foot prints on bottom for debug
Make it stand up, plexi glass
hide cabling and junk in back
LED's will be hidden by heatsink, how to bring them out?
(12V, 24V, 48V)

## Requirements
| Hard | Requirement
CubeSat | Yes | 10x10cm
PCI-104 | ? | 90x96mm, asymmetric hole placement
stackable
foldable |  | cute, but not important, never took off!! (who will buy it?)
arrayable
fit on server card

## Build Options
| Choice #1 | #2 | Conclusion
Clocks | 1 clock/board-->less routing, pins | 16 clocks, maximum flexibility, cooler!! | Works fine with a carrier cardm problematic with stack
Power | mounting holes
samtec connector
reset wave
| pin config | pull ups+config through pins
wave clocking, buffers
Drive one clock in from west
Drive 16 clocks in from clock connector
Drive power in per chip
Drive a ring of power from connector
1000000
277.7778
11.5741

## Sheet9
Freq (GHz) | 0.6
Cores | 4096
GFLOPS/Core | 1.2
MB/Core | 0.032
GB/S Memory BW | 19.2
Total Freq | 2457.6
Perf | 4915.2
Total SRAM (MB) | 131.072
SRAM BW (TB/s) | 78.6432
Bisection BW (TB/s) | 0.6144
Memory (GB) | 128